## Sheet1
Component | Manufacturer Part Number | Footprint | Price/Part | Quantity | Cost | Quantity Available | Datasheet
Buck-Boost Converter System
Switching Regulator | TPIC74100-Q1 | 6.5mm x 4.4mm | 4.28 | 1 | 4.28 | 14720 | http://www.ti.com/product/TPIC74100-Q1/datasheet
Resistor 5.1k (1% Accuracy) | R1: ERJ-8ENF5101V | 3.2mm x 1.6mm | 0.1 | 1 | 0.1 | 106795 | http://www.digikey.com/product-detail/en/ERJ-8ENF5101V/P5.10KFCT-ND/1746607
Resistor 12k (1% accuracy) | R2: RC1206FR-0712K1L | 3.1mm x 1.6mm | 0.1 | 1 | 0.1 | 46068 | http://www.digikey.com/product-detail/en/RC1206FR-0712K1L/311-12.1KFRCT-ND/731465
Input Capacitors (22uF) | C1, C2, C3 | 3.2mm x 1.6mm | 0.66 | 3 | 1.98 | 95477 | http://www.digikey.com/product-detail/en/CL31X226KAHN3NE/1276-3299-1-ND/3891385
Output Capacitors (22uF) | C4, C5, C6 | 3.2mm x 1.6mm | 0.37 | 3 | 1.11 | 112303 | http://www.digikey.com/product-detail/en/CL31A226KPHNNNE/1276-1287-1-ND/3889373
4.7nF Capacitors | C7, C8, C9 | 1mm x 0.5mm | 0.1 | 3 | 0.3 | 50275 | http://www.digikey.com/product-detail/en/CL05B472KA5NNNC/1276-1571-1-ND/3889657
470nF Capacitor | C10 | 1.6mm x 0.8mm | 0.1 | 1 | 0.1 | 90451 | http://www.digikey.com/product-detail/en/CL10B474KA8NFNC/1276-2082-1-ND/3890168
Inductors | L1, L2 | 12.5mm x 12.5mm | 1.28 | 2 | 2.56 | 3434 | http://www.digikey.com/product-detail/en/DR127-330-R/513-1047-1-ND/695328
Diode | D1 PMEG3030EP,115 | 2.7mm x 5mm | 0.45 | 1 | 0.45 | 5166 | http://www.digikey.com/product-detail/en/PMEG3030EP,115/568-6761-1-ND/2676801
Charge-Pump Converter System
Boost Charge Pump (5V) | FAN5602MP5X | 3mm x 3mm | 1.61 | 1 | 1.61 | 5 | http://www.mouser.com/ProductDetail/Fairchild-Semiconductor/FAN5602MP5X/?qs=2UEroHdFiHFOOBCdIWq8Kg%3D%3D
Ceramic Capacitors (2 x 1uF, 2 x 10uF) | CL10B475KQ8NQNC | 1.6mm x 0.8mm | 0.1 | 4 | 0.4 | 471959 | http://www.digikey.com/product-detail/en/CL10B105KP8NNNC/1276-1946-1-ND/3890032
5V USB Autotransfer System
PMOS Power Switches (12V, 2.7A, 0.4V turn-on) | NTJS3151PT1GOSCT-ND |  | 0.36 | 2 | 0.72 | 48313 | http://www.digikey.com/product-detail/en/NTJS3151PT1G/NTJS3151PT1GOSCT-ND/687125
0.35V Schottky Diodes (5V USB Switch) | MBRA210LT3G | 5.8mm x 7.9mm | 0.54 | 2 | 1.08 | 15664 | http://www.digikey.com/product-detail/en/MBRA210LT3G/MBRA210LT3GOSCT-ND/917974
Resistor 100k (1% accuracy) | CRCW0402100KFKED |  | 0.08 | 2 | 0.16
Resistor 4.7k (1% accuracy) | CRCW04024K70FKED |  | 0.08 | 1 | 0.08
0.1uF Capacitor | C1005X5R1E104K050BC |  | 0.1 | 1 | 0.1
3.3V LDO System
3.3V LDO | ZLDO1117G33TA | 2.5mm x 3.0mm | 0.5 | 2 | 1 | 12008 | http://www.digikey.com/product-detail/en/ZLDO1117G33TA/ZLDO1117G33DICT-ND/2095612
Cin = Cout = 10uF | C2012X5R1A106K125AB |  | 0.2 | 2 | 0.4
Converter Autotransfer System based on Startup Voltage
PMOS Power Switches (60V, 5.4A, 1V turn-on) | ZXMP6A16K | 6.5mm x 10mm | 0.87 | 2 | 1.74 | 5309 | http://www.digikey.com/product-detail/en/ZXMP6A16KTC/ZXMP6A16KCT-ND/1873967
NMOS Logic Switch (30V, 2.5A, 0.8V turn-on) | SI2316DS-T1-E3 | 2.5mm x 3mm | 0.6 | 3 | 1.8 | 12977 | http://www.digikey.com/product-detail/en/SI2316DS-T1-E3/SI2316DS-T1-E3CT-ND/1656847
Comparator (2) | LT1018 | 5mm x 6mm | 4.22 | 1 | 4.22 | 2880 | http://www.digikey.com/product-detail/en/LT1018CS8%23PBF/LT1018CS8%23PBF-ND/894434
1 2.5V Zener Diode | MMSZ5222BT1G | 1.6mm x 3.7mm | 0.23 | 1 | 0.23 | 24041 | http://www.digikey.com/product-detail/en/MMSZ5222BT1G/MMSZ5222BT1GOSCT-ND/1967177
Schottky Diode (30Vbd, 3A, 0.36Von) | PMEG3030EP,115 | 5.0mm x 2.7mm | 0.41 | 1 | 0.41 | 7750 | http://www.digikey.com/product-detail/en/PMEG3030EP,115/568-6761-1-ND/2676801
Resistor 1k (1% accuracy) | RCL12181K00FKEK |  | 0.54 | 1 | 0.54
Resistor 5k (1% accuracy) | CRCW12065K10FKEA |  | 0.1 | 2 | 0.2
Resistor 10k (1% accuracy) | CRCW120610K0FKEA |  | 0.1 | 1 | 0.1
Resistor 1M (1% accuracy) | CRCW04021M00FKED |  | 0.08 | 4 | 0.32
0.1uF Capacitor | C1005X5R1E104K050BC |  | 0.1 | 1 | 0.1
|  |  | Total: | 49 | 26.09