## Sheet1
Component | Manufacturer Part Number | Footprint | Price/Part | Quantity | Cost | Quantity Available | Datasheet
Boost Converter System
Switching Regulator (Boost) | TPS61032 | 6.5mm x 4.4mm | 4.28 | 1 | 4.28 | 14720 | http://www.ti.com/product/TPIC74100-Q1/datasheet
L1 = 6.8uH | SRP6540-6R8M | 7.2mm x 6.5mm | 1.18 | 1 | 1.18 | 1882 | http://www.digikey.com/product-detail/en/SRP6540-6R8M/SRP6540-6R8MCT-ND/3986039
Cin1 = 10uF | C2012X5R1A106K125AB |  | 0.2 | 1 | 0.2
Cin2 = 0.1uF | C1005X5R1E104K050BC |  | 0.1 | 1 | 0.1
C2 = 2.2uF | C1608X7R1A225K080AC |  | 0.25 | 1 | 0.25
C3 = 2 x 100uF | C3216X5R1A107M160AC |  | 1.65 | 2 | 3.3
R1 = 390k (1% accuracy) | CRCW0402390KFKED |  | 0.08 | 1 | 0.08
R2 = 150k (1% accuracy) | CRCW0402150KFKED |  | 0.08 | 1 | 0.08
R6 = 1M (1% accuracy) | CRCW04021M00FKED |  | 0.08 | 1 | 0.08
Buck Converter System
Switching Regulator (Buck) | TPS54331 | 5.0mm x 6.0mm | 2.07 | 1 | 2.07 | 1623 | http://www.digikey.com/product-detail/en/TPS54331D/296-23626-5-ND/1913497
D1 = (30Vbd, 3A, 0.45Von) | MBRA340T3G | 2.6mm x 5.2mm | 0.49 | 1 | 0.49 | 38995 | http://www.digikey.com/product-detail/en/MBRA340T3G/MBRA340T3GOSCT-ND/917975
Lout = 6.8uH | SRP6540-6R8M | 7.2mm x 6.5mm | 1.18 | 1 | 1.18 | 1882 | http://www.digikey.com/product-detail/en/SRP6540-6R8M/SRP6540-6R8MCT-ND/3986039
Cboot = 0.1uF (datasheet says X5R or X7R) | C1005X5R1E104K050BC |  | 0.1 | 1 | 0.1
Css = 2.7nF | CGA3E2C0G1H272J080AA |  | 0.16 | 1 | 0.16
Cin1, Cin2 = 4.7uF | CGA4J3X5R1H475K125AB |  | 0.77 | 2 | 1.54
Cin3 = 0.01uF | C1005X7R1H103K050BB |  | 0.1 | 1 | 0.1
Co1, Co2 = 33uF ceramic (low ESR) | C3216X5R1C336M160AB |  | 1.24 | 2 | 2.48
C1 = 4.7nF | C0603X7R1A472K030BA |  | 0.1 | 1 | 0.1
C2 = 39pF | C0603C0G1E390J030BA |  | 0.1 | 1 | 0.1
Ro1 = 10k(0.1% accuracy) | TPNW120610K0BEEA |  | 0.96 | 1 | 0.96
Ro2 = 1.91k (0.1% accuracy) | TPNW12061K91BEEA |  | 0.96 | 1 | 0.96
R3 = 49.9k (1% accuracy) | CRCW040249K9FKED |  | 0.08 | 1 | 0.08
5V USB Autotransfer System
PMOS Power Switches (12V, 2.7A, 0.4V turn-on) | NTJS3151PT1GOSCT-ND |  | 0.36 | 2 | 0.72 | 48313 | http://www.digikey.com/product-detail/en/NTJS3151PT1G/NTJS3151PT1GOSCT-ND/687125
0.35V Schottky Diodes (5V USB Switch) | MBRA210LT3G | 5.8mm x 7.9mm | 0.54 | 2 | 1.08 | 15664 | http://www.digikey.com/product-detail/en/MBRA210LT3G/MBRA210LT3GOSCT-ND/917974
Resistor 100k (1% accuracy) | CRCW0402100KFKED |  | 0.08 | 2 | 0.16
Resistor 4.7k (1% accuracy) | CRCW04024K70FKED |  | 0.08 | 1 | 0.08
0.1uF Capacitor | C1005X5R1E104K050BC |  | 0.1 | 1 | 0.1
3.3V LDO System
3.3V LDO | ZLDO1117G33TA | 2.5mm x 3.0mm | 0.5 | 2 | 1 | 12008 | http://www.digikey.com/product-detail/en/ZLDO1117G33TA/ZLDO1117G33DICT-ND/2095612
Cin = Cout = 10uF | C2012X5R1A106K125AB |  | 0.2 | 2 | 0.4
Converter Autotransfer System based on Battery Voltage
PMOS Power Switches (60V, 5.4A, 1V turn-on) | ZXMP6A16K | 6.5mm x 10mm | 0.87 | 2 | 1.74 | 5309 | http://www.digikey.com/product-detail/en/ZXMP6A16KTC/ZXMP6A16KCT-ND/1873967
NMOS Logic Switch (30V, 2.5A, 0.8V turn-on) | SI2316DS-T1-E3 | 2.5mm x 3mm | 0.6 | 2 | 1.2 | 12977 | http://www.digikey.com/product-detail/en/SI2316DS-T1-E3/SI2316DS-T1-E3CT-ND/1656847
Comparator (2) | LT1018 | 5mm x 6mm | 4.22 | 1 | 4.22 | 2880 | http://www.digikey.com/product-detail/en/LT1018CS8%23PBF/LT1018CS8%23PBF-ND/894434
1 2.5V Zener Diode | MMSZ5222BT1G | 1.6mm x 3.7mm | 0.23 | 1 | 0.23 | 24041 | http://www.digikey.com/product-detail/en/MMSZ5222BT1G/MMSZ5222BT1GOSCT-ND/1967177
Resistor 1k (1% accuracy) | RCL12181K00FKEK |  | 0.54 | 1 | 0.54
Resistor 5k (1% accuracy) | CRCW12065K10FKEA |  | 0.1 | 2 | 0.2
Resistor 10k (1% accuracy) | CRCW120610K0FKEA |  | 0.1 | 1 | 0.1
Resistor 1M (1% accuracy) | CRCW04021M00FKED |  | 0.08 | 3 | 0.24
|  |  | Total: | 50 | 31.88