## EE4951_BPM_REV_A_BOM
Comment | Description | Designator | Quantity | MFG | MFG_PN | MFG1 | MFG1_PN | Footprint | LibRef
10nF |  | C1 | 1 | Vishay | VJ0402Y103JXXAC |  |  | CAP0402R | 10nF (0402)
0.1uF |  | C2, C3, C4, C5, C6, C7, C11, C13, C18, C22, C24, C25, C38, C40, C46, C52, C55, C58, C59, C60, C62, C64, C65, C68 | 24 | Vishay | VJ0402G104MXQCW1BC |  |  | CAP0402R | 0.1uF (0402)
1nF |  | C8, C12, C34, C37, C61, C63, C66, C67 | 8 | Vishay | VJ0402Y102KXAAC |  |  | CAP0402R | 1nF (0402)
1uF |  | C9 | 1 | Vishay | VJ0805V105ZXXTW1BC |  |  | CAP0603R | 1uF
4.7uF |  | C10 | 1 | Vishay | VJ0805V475MXQTW1BC |  |  | CAP0805R | 4.7uF (0805)
12pF |  | C14, C15 | 2 | Murata | GRM1555C1H120JA01D |  |  | CAP0402R | 12pF (0402)
22pF |  | C16, C17 | 2 | AVX | 04025A220JAT2A |  |  | CAP0402R | 22pF (0402)
15pF |  | C19, C20, C48, C49, C50, C54 | 6 | Vishay | VJ0402A150JXACW1BC |  |  | CAP0402R | 15pF (0402)
10pF |  | C21, C35 | 2 | Vishay | VJ0402A100JXACW1BC |  |  | CAP0402R | 10pF (0402)
10uF |  | C23, C36, C56 | 3 |  |  | Vishay | VJ1206V106ZXQTW1BC | CAP1206R | 10uF, 10uF 50v (1206), 10uF
0.1uF |  | C26, C27, C43 | 3 | Vishay | VJ0603V104ZXAPW1BC |  |  | CAP0603R | 0.1uF 50v (0603)
10uF |  | C28, C39, C57 | 3 | MURATA | GRJ31CR71E106KE11L |  |  | CAP1206W | 10uF (1206)
4.7nF |  | C29, C32, C42, C47, C53 | 5 |  |  | TDK | C1005X7R1H472K050BA | CAP0402R | 4.7uF, 4.7uF, 4.7nF (0402), 4.7nF (0402), 4.7nF (0402)
33uF |  | C30, C31 | 2 | TDK | C2012X5R1A336M125AC |  |  | CAP0805R | 33uF (0805)
39pF |  | C33 | 1 |  |  | TDK | C1005C0G1H390J050BA | CAP0402R | Generic Ceramic Capacitor
0.47uF |  | C41 | 1 | Vishay | VJ0805V474MXXCW1BC |  |  | CAP0805R | 0.47uF (0805)
10uF |  | C44, C45 | 2 |  |  | TDK | C2012X5R1A106K125AB | CAP0805R | Generic Ceramic Capacitor
2.2pF |  | C51 | 1 | Vishay | VJ0402A2R2DXXCW1BC |  |  | CAP0402R | 2.2pF (0402)
LTST-S270KGKT |  | D1, D2, D3 | 3 | Lite On | LTST-S270KGKT |  |  | LED Green 0603 | LED Green 0603
PMEG3020 | Schottky Diode - 2A | D4, D5, D6, D7 | 4 | NXP | PMEG3020ER,115 |  |  | SOD-123 | PMEG3020ER,115
PMEG3050 |  | D8, D9, D10 | 3 | NXP | PMEG3050BEP,115 |  |  | SOD128 | PMEG3050BEP
BAT43W-G3-18 |  | D11 | 1 | Vishay | BAT43W-G3-18 |  |  | SOD-123 | BAT43
BZT52H-C18,115 | 19.1v Zener Diode | D12 | 1 | NXP | BZT52H-C18,115 |  |  | SOD-123 | BZT52H-C18
39-29-3026 | 1x2 MicroFit | J1, J2 | 2 | MOLEX | 39-29-3026 |  |  | 1x2 MicroFit | 1x2 Microfit
20021111-00010T4LF | 2x5 JTAG Header TH (1.27mm) | J3, J5 | 2 | FCI | 20021111-00010T4LF |  |  | 2x5 Header (1.27mm) | 2x5 JTAG Header TH
1734035-4 | USB Mini B Female | J4 | 1 | TE CONNECTIVITY | 1734035-4 |  |  | USB MINI-B 1734035-4 | USB Mini-B Female
1x2 Header | 1x2 Header, 2.52mm pitch | J6 | 1 |  |  |  |  | 1x2 Header | 1x2 Header
Micro SD Connector | Micro SD Connector | J7 | 1 | MOLEX | 1050270001 |  |  | MICROSD_1050270001 | MICRO_SD 1050270001
6.8uH | 6.8uH Shielded Power Inductor | L1 | 1 | SUMIDA | CDRH3D28NP-6R8NC |  |  | CDRH3D28NP-6R8NC | 6.8uH Power Inductor
22uH |  | L2 | 1 | Bourns | SRR1210-220M |  |  | Bourns_SRR1210 | 22uH_SRR1210
NX3020NAKV,115 | NFET_DUAL_200mA_30v | M1, M2, M8, M11 | 4 | NXP | NX3020NAKV,115 |  |  | SOT666-6N | NX3020NAKV
2N7002P,215 | NFET_SINGLE_360mA_60V | M3 | 1 | NXP | 2N7002P,215 |  |  | SOT23-3M | 2N7002
SI2315BDS-T1-E3 |  | M4, M5 | 2 | Vishay | SI2315BDS-T1-E3 |  |  | SOT23-3M | Generic PFET
DMP3056L-7 | PFET_SINGLE_4.3A_30v | M6, M9, M10 | 3 | DIODES_INC | DMP3056L-7 |  |  | SOT23-3M | DMP3056L
SI7101DN-T1-GE3 | PFET_SINGLE_35A_30v | M7 | 1 | VISHAY | SI7101DN-T1-GE3 |  |  | PowerPAK-1212-8 | SI7101DN
Net Tie | Net Tie Testpoint w/ Hook | NT1, NT2, NT3 | 3 | KEYSTONE | 5015 |  |  | Net Tie | Net Tie
300R |  | R1 | 1 | Vishay | CRCW0402300RFKED |  |  | RES0402R | 300R (0402)
100k |  | R2, R10, R12, R14, R31, R32, R38 | 7 | Vishay | CRCW0402100KFKED |  |  | RES0402R | 100k (0402), 100k (0402), 100k (0402), 100k (0402), Generic Resistor, Generic Resistor, 100k (0402)
10k |  | R3, R9, R15, R39, R59, R61, R68, R69 | 8 | Vishay | CRCW040210K0FKED |  |  | RES0402R | 10k (0402)
100R |  | R4, R7, R8, R26, R54, R60, R66, R67 | 8 | Vishay | CRCW0402100RFKED |  |  | RES0402R | 100R (0402)
1k |  | R5 | 1 | Vishay | CRCW04021K00FKED |  |  | RES0402R | 1k (0402)
10m | 10mR Current Sense - 4-Terminal | R6 | 1 | VISHAY | WSK2512R0100DEA |  |  | 2512 4 Terminal | 10m 0.5% (2512 4-Terminal)
1MEG |  | R11, R16, R20, R21, R55 | 5 | Vishay | CRCW04021M00FKED |  |  | RES0402R | 1MEG (0402)
10k |  | R13, R18, R62, R64 | 4 | Vishay | CRCW060310K0FKEA |  |  | RES0603R | 10K (0603)
1R |  | R17 | 1 | Bourns | CRT0805-CY-1R00ELF |  |  | RES0805R | 1R 0.25% (0805)
220R |  | R19, R27, R28 | 3 | Vishay | CRCW0402220RFKED |  |  | RES0402R | 220R (0402)
220k |  | R22 | 1 |  |  | Vishay | TNPW0603220KBEEA | RES0603R | 220k 0.1% (0603)
0R |  | R23 | 1 | Vishay | CRCW04020000Z0ED |  |  | RES0402R | 0R (0402)
30k |  | R24 | 1 |  |  | Vishay | TNPW060330K0BEEA | RES0603R | 30k 0.1% (0603)
1.8k |  | R25 | 1 | Vishay | CRCW04021K80FKED |  |  | RES0402R | 1.8k (0402)
49.9k |  | R29, R41 | 2 | Vishay | CRCW040249K9FKED |  |  | RES0402R | 49.9k (0402)
0R1 |  | R30, R42 | 2 | Vishay | WSL1206R1000DEA |  |  | RES1206R | 100m 0.1% (1206)
4.7K |  | R33 | 1 | Vishay | CRCW04024K70FKED |  |  | RES0402R | Generic Resistor
0R | 0R, 1206 | R34 | 1 | Vishay | CRCW12060000Z0EA |  |  | RES1206W | 0R (1206)
50k |  | R35, R57 | 2 | Vishay | CRCW040250K0FKED |  |  | RES0402R | 50k (0402)
127k |  | R36 | 1 | Vishay | CRCW0402127KFKED |  |  | RES0402R | 127k (0402)
2k |  | R37 | 1 | Vishay | CRCW04022K00FKED |  |  | RES0402R | 2k (0402)
4.99k |  | R40 | 1 | Vishay | CRCW04024K99FKED |  |  | RES0402R | 4.99k (0402)
10R |  | R43, R46, R50, R51 | 4 | Vishay | CRCW040210R0FKED |  |  | RES0402R | 10R (0402)
120k |  | R44 | 1 | Vishay | TNPW0603120KBEEA |  |  | RES0603R | 120k 0.1% (0603)
220R |  | R45, R58 | 2 | Vishay | CRCW0603220RFKEB |  |  | RES0603R | 220R (0603)
59k |  | R47, R52 | 2 | Vishay | TNPW060359K0BEEA |  |  | RES0603W | 59k 0.1% (0603)
150k |  | R48 | 1 | Vishay | TNPW0603150KBEEA |  |  | RES0603R | 150k 0.1% (0603)
10k |  | R49, R53 | 2 | Vishay | TNPW060310K0BEEA |  |  | RES0603W | 10k 0.1% (0603)
22k |  | R56 | 1 | Vishay | CRCW060322K0FKEA |  |  | RES0603W | 22k (0603)
100R |  | R63 | 1 | Vishay | TNPW0603100RBEEA |  |  | RES0603W | 100R 0.1% (0603)
1k |  | R65 | 1 | Vishay | TNPW06031K00BEEA |  |  | RES0603W | 1k 0.1% (0603)
147873-1 | Micro SPST Momentary Switch | S1, S2 | 2 | TE CONNECTIVITY | 147873-1 |  |  | TECONN_14783-1 | SPST Momentary Micro
NONE | 1.5mm Testpoint | TP1, TP2, TP3, TP4, TP5, TP6, TP7, TP8, TP9, TP10 | 10 |  |  |  |  | TESTPOINT - 1.5mm Round Pad | Testpoint 1.5mm SMD
MK22FN512VLL12 | 32-bit ARM Cortex-M4 Microcontroller | U1 | 1 | FREESCALE | MK22FN512VLL12 |  |  | LQFP100 0.5mm 14mmx14mm | MK22FN512VLL12
FT232RQ-REEL | UART Interface/Bridge | U2 | 1 | FTDI | FT232RQ-REEL |  |  | QFN32 | FT232RQ-REEL
MAX6103EUR+T | Precision 3v Reference | U3 | 1 | MAXIM | MAX6103EUR+T |  |  | SOT23-3M | MAX6103EUR+T
MAX9618AXA+T | Op Amp - 1 Channel Zero Drift | U4, U10 | 2 | MAXIM | MAX9618AXA+T |  |  | SC70 | MAX9618AXA
TPS54331DDAR | Buck Converter - Adj. Output - 3A Max | U5 | 1 | TI | TPS54331DDAR |  |  | HSOP-8 | TPS54331
LM2903DR2G | Dual Comparator - Open Collector | U6 | 1 | ON SEMI | LM2903DR2G |  |  | SOIC-8 | LM2903DR2G
ADR5041 | Precision 5v Reference | U7 | 1 | ANALOG DEVICES | ADR5041BKSZ-REEL7 |  |  | SOT23-3M | ADR5045AKSZ
TPS55332QPWPRQ1 | Boost Converter - Wide Input Voltage | U8 | 1 | TI | TPS55332QPWPRQ1 |  |  | HTSSOP-20 | TPS55332QPWPRQ1
#NAME? | 3.3v LDO | U9 | 1 | TI | TPS7A4533DCQR |  |  | SOT-223-6 | TPS7A4533DCQR
MAX4208AUA+ | Instrumentation Amplifier | U11, U12 | 2 | MAXIM | MAX4208AUA+ |  |  | uMAX8 | MAX4208
MAX9923TEUB+ | Ultra-Precision High Side Current Shunt Amp | U13, U15, U17, U18 | 4 | MAXIM | MAX9923TEUB+ |  |  | uMAX10 | MAX9923TEUB+
TLV3201AIDBVR | High Speed Analog Comparator | U14 | 1 | TI | TLV3201AIDBVR |  |  | SOT23-5 | TLV3201AIDBVR
SSD1306 | OLED Display | U16 | 1 | ADAFRUIT | SSD1306 |  |  | SSD1306 | SSD1306
32.768kHz | 32kHz Crystal | Y1 | 1 | ABRACON | ABS07-32.768KHZ-T |  |  | ABS07-32.768KHZ-T | 32kHz Crystal
8MHz | 8.0MHz Crystal | Y2 | 1 | ABRACON | ABM3B-8.000MHZ-B2-T |  |  | ABMM2-8.000MHZ-B2-T | 8.0MHz Crystal 18pF 20ppm